## BOM
| Digikey Item Number | Name | Function | Quantity per PCB | 3xQuantity Per PCB | Unit Price | Total Cost
Voltage Regulators | 1028-1214-1-ND | RT7258 | 8A Switching Regulator | 13 | 39 | 0.9696 | 37.8144
| IRF7821PBFCT-ND | IRF7821 | N-Ch MOSFET | 13 | 39 | 0.915 | 35.685
| 311-2054-1-ND | 47 uF Capacitor | Reservoir Capacitors | 38 | 114 | 0.4636 | 52.8504
| 445-11739-1-ND | 22 uF Capacitor | Input Filter Capacitor | 13 | 39 | 0.5 | 19.5
| 490-11607-1-ND | 1 uF Capcaitor | Vcc Decoupling & Boot Capacitors | 26 | 78 | 0.222 | 17.316
| 595-1400-1-ND | 10 uH Inductor |  | 13 | 39 | 0.744 | 29.016
| RHM60.4KCJCT-ND | 60.4k Resistor | 3.3 V Feedback Resistor (R1) | 1 | 3 | 0.1 | 0.3
| RHM19.6KCJCT-ND | 19.6k Resistor | 3.3 V Feedback Resistor (R2) | 1 | 3 | 0.1 | 0.3
| RHM82.0KCJCT-ND | 82k Resistor | 5 V Feedback Resistor (R1) | 1 | 3 | 0.1 | 0.3
| RHM16.0KCJCT-ND | 16k Resistor | 5 V Feedback Resistor (R2) | 1 | 3 | 0.1 | 0.3
| RHM133KCJCT-ND | 133k Resistor | 7.4 V Feedback Resistor (R1) | 2 | 6 | 0.1 | 0.6
| RHM16.2KCJCT-ND | 16.2k Resistor | 7.4 V Feedback Resistor (R2) | 2 | 6 | 0.1 | 0.6
| RHM121KCJCT-ND | 121k Resistor | 11.1 V Feedback Resistor (R1) | 1 | 3 | 0.1 | 0.3
| RHM9.53KCJCT-ND | 9.53k Resistor | 11.1 V Feedback Resistor (R2) | 1 | 3 | 0.1 | 0.3
| RHM127KCJCT-ND | 127k Resistor | 12.0 V Feedback Resistor (R1) | 8 | 24 | 0.1 | 2.4
| RHM9.10KCJCT-ND | 9.1k Resistor | 12.0 V Feedback Resistor (R2) | 8 | 24 | 0.1 | 2.4
| RHM390CJCT-ND | 390 | EN Resistor Network (R1) | 1 | 3 | 0.1 | 0.3
| RHM100CJCT-ND | 100 | EN Resistor Network (R2) | 1 | 3 | 0.1 | 0.3
Circuit Protection | 486-1258-ND | Fuse Holder |  | 18 | 54 | 0.64 | 34.56
| F2392-ND | 1A Fuse | 5V & 3V rails | 2 | 6 | 0.36 | 2.16
| F2393-ND | 2A Fuse | 11.1 V Pin Headers | 2 | 6 | 0.36 | 2.16
| F2682-ND | 3A Fuse | 7.4V Pin Headers | 6 | 18 | 0.397 | 7.146
| 486-1791-ND | 10A Fuse | 12V Rails | 8 | 24 | 1.114 | 26.736
| 732-9776-1-ND | 14V vwm TVS Diode | 12V Rail Clamping Protection | 8 | 24 | 0.3 | 7.2
| 732-9774-1-ND | 12V vwm TVS Diode | 11.1V Rail Clamping Protection | 1 | 3 | 0.33 | 0.99
| 732-9734-1-ND | 8V vwm TVS Diode | 7.4 V Rail Clamping Protection | 2 | 6 | 0.33 | 1.98
| 732-9764-1-ND | 5V vwm TVS Diode | 5 V Rail Clamping Protection | 1 | 3 | 0.33 | 0.99
| SMBJ3V3-E3/52GICT-ND | 3.3V vwm TVS Diode | 3.3V Rail Clamping Protection | 1 | 3 | 0.41 | 1.23
| 404-1037-1-ND |  | Status LED's | 31 | 93 | 0.2656 | 24.7008
| RHM750CJCT-ND | 750 Resistor | Power Status LED Resistor | 13 | 39 | 0.1 | 3.9
| RHM499CJCT-ND | 499 Resistor | 12V Rail Status LED Resistor | 8 | 24 | 0.054 | 1.296
| RHM453CJCT-ND | 453 Resistor | 11.1V Rail Status LED Resistor | 2 | 6 | 0.1 | 0.6
| RHM267CJCT-ND | 267 Resistor | 7.4 V Rail Status LED Resistor | 6 | 18 | 0.1 | 1.8
| RHM147CJCT-ND | 147 Resistor | 5V Rail Status LED Resistor | 1 | 3 | 0.1 | 0.3
| RHM59CJCT-ND | 59 Resistor | 3.3V Rail Status LED Resistor | 1 | 3 | 0.1 | 0.3
| IPD068P03L3 GCT-ND | P-CH Mosfet | Reverse Current Protection | 5 | 15 | 0.76 | 11.4
Power Relay Switch | A122116-ND | Relay | Power Relay | 1 | 3 | 43.04 | 129.12
| A121979-ND | Seal | Power Relay Wire Seal | 4 | 12 | 0.2 | 2.4
| A106529-ND | Plug | Connector Plug for Relay | 1 | 3 | 1.85 | 5.55
| A105220CT-ND | Crimp | Connector Socket for Relay | 4 | 12 | 0.34 | 4.08
| BH9VW-ND | Battery Holder | 9 V Battery Casing | 1 | 3 | 1.43 | 4.29
| 432-1086-ND | Switch | On/Off Switch for Relay | 1 | 3 | 4.68 | 14.04
| A100746CT-ND | Crimp | O-Ring Load Connector | 3 | 9 | 0.57 | 5.13
Signal Circuit | Can only get from TI (http://www.ti.com/product/msp432p401r/samplebuy) | MSP432 | Micro-controller | 2 | 6 | 7.6 | 45.6
| 296-1232-1-ND | Transceivever | Tri-state Buffer | 2 | 6 | 0.5 | 3
| 587-1624-1-ND | 4.7 uH Inductor |  | 2 | 6 | 0.27 | 1.62
| 1276-1148-1-ND | 10uF Capacitor | Ceramic | 2 | 6 | 0.23 | 1.38
| 490-1805-1-ND | 4.7 uF Capacitor | Ceramic | 2 | 6 | 0.25 | 1.5
| 490-11607-1-ND | 1 uF Capacitor | Ceramic | 4 | 12 | 0.3 | 3.6
| 399-1249-1-ND | 100 nF Capacitor | Ceramic | 10 | 30 | 0.072 | 2.16
| RHM200CJCT-ND | 200 Ω Resistor |  | 1 | 3 | 0.1 | 0.3
| RHM10.0KCJCT-ND | 10K Ω Resistor |  | 1 | 3 | 0.1 | 0.3
| 2863S-08-ND | 8 POS | PCB Pin Socket | 2 | 6 | 1.39 | 8.34
| S5901-03-ND | 3 POS | PCB Pin Socket | 1 | 3 | 8.4 | 25.2
Connectors | WM19010-ND | Wire Housing | XL-320 Cable | 12 | 36 | 0.114 | 4.104
| WM19005-ND | PCB Header | XL-320 Cable | 6 | 18 | 0.176 | 3.168
| WM4561CT-ND | Crimp | XL-320 Cable | 36 | 108 | 0.0396 | 4.2768
| WM18874-ND | Wire Housing | MX/AX Cable | 32 | 96 | 0.2338 | 22.4448
| WM18887-ND | PCB Header | MX/AX Cable | 4 | 12 | 0.473 | 5.676
| WM18889CT-ND | Crimp | MX/AX Cable | 96 | 288 | 0.05664 | 16.3123
| 277-1860-ND | 4-Pos (3.5) Terminal Block | Relay to Voltage Regulator Input Connection | 3 | 9 | 0.75 | 6.75
| 277-6699-ND | 1-Pos Terminal Block | PCB Ground Connection | 1 | 3 | 3.8 | 11.4
| 311-0.0ERCT-ND | 0 Ω Resistor | PCB Track Jumpers | 16 | 48 | 0.0176 | 0.8448
[6 empty] | 220.8724 | 662.6173

## Inductor-Resistor Calculations
Vin Max (V) | I Max (A) | Frequency (kHz)
24 | 8 | 600
Inductance Calculation |  |  | Feedback Resistor Network Calculations
Vout | Min. Inductance (uH) |  | R1 Calculation |  |  |  | R2 Calculation |  |  | Vout Calculation
3.3 | 2.4707 |  | R2 (kΩ) | Vout | R1 (kΩ) |  | R1 (kΩ) | Vout | R2 (kΩ) | R1 (kΩ) | R2 (kΩ) | Vout
5 | 3.4361 |  | 20 | 3.3 | 61.6832 |  | 62 | 3.3 | 20.1027 | 60.4 | 19.6 | 3.298
7.4 | 4.443 |  | 16 | 5 | 83.0099 |  | 93 | 5 | 17.9256 | 82 | 16 | 4.949
11.1 | 5.179 |  | 16 | 7.4 | 130.5347 |  | 133 | 7.4 | 16.3022 | 133 | 16.2 | 7.4416
12 | 5.2083 |  | 9.1 | 11.1 | 115.9124 |  | 121 | 11.1 | 9.4994 | 121 | 9.53 | 11.067
|  |  | 9.1 | 12 | 126.0485 |  |  | 12 | 0 | 127 | 9.1 | 12.0845
Final Values
Status Led Resistor Calculation
|  |  | Vdiode (V) | I diode (mA) |  | Vcc | Resistor ()
|  |  | 2.1 | 20 |  | 24 | 1095
[6 empty] | 15 | 645
[6 empty] | 12 | 495
[6 empty] | 11.1 | 450
[6 empty] | 7.4 | 265
[6 empty] | 5 | 145
[6 empty] | 3.3 | 60

## Current(A) Calculations
Motor | Rec. Voltage (V) | Max Current Draw (A) | Quantity | Total Current Draw (A)
XL-320 | 7.4 | 0.6 | 22 | 13.2
AX-12 | 11.1 | 1.5 | 2 | 3
MX-28 | 12 | 1.4 | 2 | 2.8
MX-64 | 12 | 4.1 | 2 | 8.2
MX-106 | 12 | 5.2 | 10 | 52
79.2
Voltage | Total Current Draw | # of 8A Voltage Regulators
7.4 | 13.2 | 2
11.1 | 3 | 1
12 | 63 | 8